## venus
Operator | Input/Data Precision | Weight Precision | Bias/Accumulator Precision | Output Precision | constrains of params | Source File | Offline analysis File
ArgMax | Int8 | - | - | Int32(value,index) | 输入1个张量；axis必须为最后一维(-1或ndim-1)；执行器按Int8/max_q7处理；workspace约8B；输出按[value,index]连续存放。 | executor/core/ops/venus/argmax.h | tools/tpacker/graph_analysis/ops/ArgMax.py
AvgPool2dInt | Int8 | - | Accumulator Int16 | Int8 | 4D NCHW Int8；kernel<=5、pad<=4、stride∈{1,2,4}，kernel>=stride且pad<=kernel；全局池化允许kernel等于输入+pad；输入对齐容量ALIGN8(C)*H*ceil(W/(8*stride_w))*(8*stride_w)<=64KB，否则按C/高度拆分；输出Int8，Temp需覆盖中间Int16/Int32缓冲。 | executor/core/ops/venus/avgpool2dint.h | tools/tpacker/graph_analysis/ops/Pool.py
| Int8 | - | Accumulator Int32 | Int8
BatchNormInt | Int8 | Scale Int32 | Bias Int32; Accumulator Int32 | Int8 | 4D NCHW；X/Y Int8，scale权重Int8，bias Int32；至少X或Y在ShareMem；workspace>=H*W*4；各scale必须为2的幂，shift=scale_x+scale_w-scale_o。 | executor/core/ops/venus/batchnormint.h | tools/tpacker/graph_analysis/ops/BatchNorm2dInt.py
BmmInt | Int8 | RHS Int8 | Accumulator Int32 | Int8 | 输入2个张量且dtype相同；仅2D/3D，lhs[-1]==rhs[-2]；scale_x+scale_y-scale_o>=0；venus离线限制Int8，输出bits可8/16/32；右矩阵N*L需<=32KB或可拆分，左矩阵按ALIGN4(M)*ALIGN8(N)<=64KB拆分；PSRAM输入/输出需要workspace。 | executor/core/ops/venus/bmmint.h | tools/tpacker/graph_analysis/ops/BmmInt.py
Concat | Int8 | - | - | Int8 | 输入数量>1；axis在[-rank,rank)；除axis外shape一致；输入dtype一致且输出同dtype；支持Int8/Int16/Int32；PSRAM输入或输出需要workspace，workspace按单段拼接大小估算。 | executor/core/ops/venus/concat.h | tools/tpacker/graph_analysis/ops/Concat.py
| Int16 | - | - | Int16
| Int32 | - | - | Int32
Conv1dInt | Int8 | Int4 | Bias Int32; Accumulator Int32 | Int8 | 输入3D N,C,W，X Int8，bias Int32可选；kernel一维1..5，pad 0..4，stride∈{1,2,4}，kernel>=stride且pad<=kernel；group=1或depthwise(group==kernel_num)，其它group需op_split；kernel<6走直接conv；对齐输入<=64KB、权重<=32KB，否则按输出/输入拆；shift=scale_x+scale_w-scale_o需非负。 | executor/core/ops/venus/conv1dint.h | tools/tpacker/graph_analysis/ops/venus/Conv1dInt.py
| Int8 | Int4 | Bias Int32; Accumulator Int32 | Int16
| Int8 | Int4 | Bias Int32; Accumulator Int32 | Int32
| Int8 | Int8 | Bias Int32; Accumulator Int32 | Int8
| Int8 | Int8 | Bias Int32; Accumulator Int32 | Int16
| Int8 | Int8 | Bias Int32; Accumulator Int32 | Int32
Conv2dInt | Int8 | Int8 | Bias Int32; Accumulator Int32 | Int8 | 输入/权重4D，venus dilation=(1,1)；kernel H/W 1..5，pad 0..4，stride∈{1,2,4}，kernel>=stride且pad<=kernel；X Int8，bias Int16/Int32可选；group=1或depthwise(group==kernel_num)，其它group需op_split；普通/深度卷积受输入64KB、权重32KB、输出约64KB限制，超限需拆分；shift需非负。 | executor/core/ops/venus/conv2dint.h | tools/tpacker/graph_analysis/ops/venus/Conv2dInt.py
| Int8 | Int8 | Bias Int32; Accumulator Int32 | Int16
| Int8 | Int8 | Bias Int32; Accumulator Int32 | Int32
| Int16 | Int16 | Bias Int32; Accumulator Int32 | Int8
DeConv2dInt | Int8 | Int4 | Bias Int32; Accumulator Int32 | Int8 | 输入/权重4D；auto_pad/output_shape不支持，output_padding仅0；dilation=(1,1)；kernel 1..5，pad 0..4，stride∈{1,2,4}，kernel>=stride且pad<=kernel；不支持depthwise反卷积；X/W Int8，parameter_bits 4/8，bias Int16/Int32可选；离线checkparams当前仅允许o_bits=8。 | executor/core/ops/venus/deconv2dint.h | tools/tpacker/graph_analysis/ops/venus/ConvTranspose2dInt.py
| Int8 | Int4 | Bias Int32; Accumulator Int32 | Int16
| Int8 | Int4 | Bias Int32; Accumulator Int32 | Int32
| Int8 | Int8 | Bias Int32; Accumulator Int32 | Int8
| Int8 | Int8 | Bias Int32; Accumulator Int32 | Int16
| Int8 | Int8 | Bias Int32; Accumulator Int32 | Int32
Flatten | Any tensor dtype | - | - | Same as input | 仅改变shape/连续拷贝数据；axis按离线推导；输入输出元素数必须一致；dtype保持不变。 | executor/core/ops/venus/flatten.h | tools/tpacker/graph_analysis/ops/Flatten.py
Gather | Data: Any tensor dtype | Indices Int64 | - | Same as data | axis支持负数并需落在输入rank内；indices仅Int64/Int32；index=-1映射到被gather维最后一个元素；执行器未做其它越界检查；输出dtype同data。 | executor/core/ops/venus/gather.h | tools/tpacker/graph_analysis/ops/Gather.py
| Data: Any tensor dtype | Indices Int32 | - | Same as data
GLUInt | Int8 | Gate Int8 | Accumulator Int32 | Int8 | 输入1个张量，指定dim/axis维度会被二分；scale_x/scale_o必须为2的幂；venus执行器仅支持axis为负数且按输入前半/后半连续分割，输出实际为Int8；workspace约input_size*7。 | executor/core/ops/venus/gluint.h | tools/tpacker/graph_analysis/ops/GLUInt.py
GRUInt | Int8 | Weights Int8 | Bias Int32; Accumulator Int32/Int16 | Int8 | 输入数>3；X/i2h_w/h2h_w dtype一致且X为3D，权重2D/3D；必须提供hidden_size/input_size/batch_first及scale_x/scale_iw/scale_hw/scale_h/scale_o，均为2的幂；venus workspace=hidden_size*4*3；输出Y dtype同X，hidden_o离线为Float32。 | executor/core/ops/venus/gruint.h | tools/tpacker/graph_analysis/ops/GRUInt.py
iqAdd | Int8 | RHS Int8 | Accumulator Int8 | Int8 | 输入2个；venus执行器支持同shape且同dtype的Int8相加，或第二输入为Float32标量offset；要求scale_x、scale_y均>=scale_o；其它broadcast/其它dtype不支持；PSRAM或重定标需要Temp。 | executor/core/ops/venus/iqadd.h | tools/tpacker/graph_analysis/ops/iqAdd.py
| Int8 | Scalar Float32 | Offset Int8 | Int8
iqDiv | Int32 | RHS Int32 | Accumulator Int32 | Int32 | 输入2个；向量除法仅lhs/rhs为Int32；标量除法支持rhs标量Int8/Int16/Int32并用2的幂倒数scale近似；输出可Int8/Int16/Int32；shape需匹配或rhs为标量。 | executor/core/ops/venus/iqdiv.h | tools/tpacker/graph_analysis/ops/iqDiv.py
| Int8 | Scalar Int8¦Int16¦Int32 | - | Int8
| Int8 | Scalar Int8¦Int16¦Int32 | - | Int16
| Int8 | Scalar Int8¦Int16¦Int32 | - | Int32
| Int16 | Scalar Int8¦Int16¦Int32 | - | Int8
| Int16 | Scalar Int8¦Int16¦Int32 | - | Int16
| Int16 | Scalar Int8¦Int16¦Int32 | - | Int32
| Int32 | Scalar Int8¦Int16¦Int32 | - | Int8
| Int32 | Scalar Int8¦Int16¦Int32 | - | Int16
| Int32 | Scalar Int8¦Int16¦Int32 | - | Int32
iqMul | Int8 | RHS Int8 | Accumulator Int32 | Int8 | 输入2个；shift=scale_x+scale_y-scale_o必须>=0；同shape向量乘支持Int8/Int16/Int32到Int8/Int16/Int32；rhs标量支持Int8/Int16/Int32；特殊broadcast仅4D [N,C,H,W] * [N,C,1,1]，需要Temp展开C*H*W。 | executor/core/ops/venus/iqmul.h | tools/tpacker/graph_analysis/ops/iqMul.py
| Int8 | RHS Int8 | Accumulator Int32 | Int16
| Int8 | RHS Int8 | Accumulator Int32 | Int32
| Int16 | RHS Int16 | Accumulator Int32 | Int8
| Int16 | RHS Int16 | Accumulator Int32 | Int16
| Int16 | RHS Int16 | Accumulator Int32 | Int32
| Int32 | RHS Int32 | Accumulator Int32 | Int8
| Int32 | RHS Int32 | Accumulator Int32 | Int16
| Int32 | RHS Int32 | Accumulator Int32 | Int32
| Int8 | Scalar Int8¦Int16¦Int32 | - | Int8
| Int8 | Scalar Int8¦Int16¦Int32 | - | Int16
| Int8 | Scalar Int8¦Int16¦Int32 | - | Int32
| Int16 | Scalar Int8¦Int16¦Int32 | - | Int8
| Int16 | Scalar Int8¦Int16¦Int32 | - | Int16
| Int16 | Scalar Int8¦Int16¦Int32 | - | Int32
| Int32 | Scalar Int8¦Int16¦Int32 | - | Int8
| Int32 | Scalar Int8¦Int16¦Int32 | - | Int16
| Int32 | Scalar Int8¦Int16¦Int32 | - | Int32
| Int8 | RHS Int8 broadcast [N,C,1,1] | Accumulator Int32 | Int8
iqPad | Int8 | Pads Int64; Fill Int8(0) | - | Int8 | 输入3个(X,pads,value)；mode支持constant/reflect/replicate但venus表项为constant 0；输入rank 1..4，pads为1D且长度2/4/6/8；输出shape按末尾维度成对pad推导；workspace按输出/输入nbytes估算。 | executor/core/ops/venus/iqpad.h | tools/tpacker/graph_analysis/ops/iqPad.py
iqSigmoid | Int16 | - | Accumulator Int16 | Int8 | venus离线要求X Int16且o_bits=8；scale_x/scale_o为2的幂；执行器以Q11输入，必要时用Temp重定标，Y支持Int8/Int16但离线只放行Int8；ShareMem输入输出优先。 | executor/core/ops/venus/iqsigmoid.h | tools/tpacker/graph_analysis/ops/iqSigmoid.py
| Int16 | - | Accumulator Int16 | Int16
iqSub | Int8 | RHS Int8 | Accumulator Int8 | Int8 | 继承iqAdd形状/scale约束；venus实现主要用于同shape Int8减法，scale_x/scale_y需>=scale_o；PSRAM或重定标需要workspace。 | executor/core/ops/venus/iqsub.h | tools/tpacker/graph_analysis/ops/iqSub.py
iqSum | Int8 | - | Accumulator Int32 | Int8 | 输入1个，dims/axis在rank内；输出被约简维置1；venus执行器仅支持沿最后一维求和(axis==-1或rank-1)，输出Int8，Temp存Int32累加，shift=scale_x-scale_o。 | executor/core/ops/venus/iqsum.h | tools/tpacker/graph_analysis/ops/iqSum.py
iqTanh | Int16 | - | Accumulator Int16 | Int8 | 输入1个Int16；scale_x必须为2的幂，执行器期望Q11输入，不同scale会原地重定标；输出Int8(Q15 tanh再量化)。 | executor/core/ops/venus/iqtanh.h | tools/tpacker/graph_analysis/ops/iqTanh.py
iqVar | Int8 | - | Accumulator Int32; Float post-scale | Int8 | 输入1个Int8；dims通常为最后一维或倒数第二维，执行器按最后3维处理，非最后维会先做3D转置；输出Int8；Temp至少覆盖输入临时区和(F+2)*Int32统计区；scale_x/scale_o为2的幂。 | executor/core/ops/venus/iqvar.h | tools/tpacker/graph_analysis/ops/iqVar.py
LayerNormInt | Int8 | Gamma Int16 | Bias Int32; Accumulator Int32/Int16 | Int8 | 输入X、gamma、可选bias；gamma长度必须等于最后一维或最后两维乘积；scale_x/scale_w/scale_o为2的幂，bias scale=scale_x+scale_w；workspace=max(weight_size*2+8, weight_size*4)；参数bits=4时离线打包。 | executor/core/ops/venus/layernormint.h | tools/tpacker/graph_analysis/ops/LayerNormInt.py
LinearInt | Int8 | Int8 | Bias optional Int8¦Int16¦Int32; Accumulator Int32 | Int8 | 输入rank 1/2/3(运行时归一到2D；离线还处理4D)，最后维N需与权重匹配；venus执行器支持Int8和Int16路径，shift=scale_x+scale_w-scale_o>=0；Int8左矩阵ALIGN4(M)*ALIGN8(N)<=64KB否则按M拆，右矩阵ALIGN8(N)*ALIGN4(L)<=32KB否则按L拆且L需可整除split_num；Int16左矩阵超64KB直接非法，右矩阵可拆；PSRAM/偏置需要workspace。 | executor/core/ops/venus/linearint.h | tools/tpacker/graph_analysis/ops/LinearInt.py
| Int8 | Int8 | Bias optional Int8¦Int16¦Int32; Accumulator Int32 | Int16
| Int8 | Int8 | Bias optional Int8¦Int16¦Int32; Accumulator Int32 | Int32
| Int16 | Int16 | Bias optional Int8¦Int16¦Int32; Accumulator Int32 | Int8
| Int16 | Int16 | Bias optional Int8¦Int16¦Int32; Accumulator Int32 | Int16
| Int16 | Int16 | Bias optional Int8¦Int16¦Int32; Accumulator Int32 | Int32
LogSoftmax | Float32 | - | - | Float32 | 输入输出dtype必须一致；venus执行器仅支持Float32；axis可为负且需在rank内；按axis后的连续stride做softmax+log。 | executor/core/ops/venus/logsoftmax.h | tools/tpacker/graph_analysis/ops/LogSoftmax.py
LogSoftmaxInt | Int8 | - | Accumulator Int32 | Int8 | venus使用dim属性；输入/输出Int8；scale_x/scale_o为2的幂；执行器axis=-1映射最后一维，否则实际默认axis=1；workspace约shape[axis]*2(离线上限64KB)。 | executor/core/ops/venus/logsoftmaxint.h | tools/tpacker/graph_analysis/ops/LogSoftmaxInt.py
LstmInt | Int8 | Weights Int8 | Bias Int32; Accumulator Int32/Int16 | Int8 | 输入数>3，支持含/不含初始状态多种输入布局；X/i2h_w/h2h_w dtype一致且X为3D；hidden_size/input_size/batch_first/go_forward及scale_x/scale_iw/scale_hw/scale_o/scale_h必填且为2的幂；venus量化模式使用platform_quant/quant_mode；workspace由hidden_size、batch、layout决定。 | executor/core/ops/venus/lstmint.h | tools/tpacker/graph_analysis/ops/LstmInt.py
MaxPool | Int8 | - | - | Int8 | 4D NCHW Int8；kernel<=5、pad<=4、stride∈{1,2,4}，kernel>=stride且pad<=kernel；全局池化允许kernel等于输入+pad；输入对齐容量<=64KB，否则仅支持按高度拆分且单段<=64KB；PSRAM输出需要workspace。 | executor/core/ops/venus/maxpool.h | tools/tpacker/graph_analysis/ops/Pool.py
PReLU | Int8 | Slope Int32(attr) | - | Int8 | 输入1个；venus执行器要求输入和输出都在ShareMem；dtype组合支持Int8/Int16/Int32到Int8/Int16/Int32；slope为attrs中Int32量化参数；scale_x/scale_o为2的幂。 | executor/core/ops/venus/prelu.h | tools/tpacker/graph_analysis/ops/activations.py
| Int8 | Slope Int32(attr) | - | Int16
| Int8 | Slope Int32(attr) | - | Int32
| Int16 | Slope Int32(attr) | - | Int8
| Int16 | Slope Int32(attr) | - | Int16
| Int16 | Slope Int32(attr) | - | Int32
| Int32 | Slope Int32(attr) | - | Int8
| Int32 | Slope Int32(attr) | - | Int16
| Int32 | Slope Int32(attr) | - | Int32
ReLU | Int8 | - | - | Int8 | 输入1个；scale_x/scale_o为2的幂且shift=scale_x-scale_o；ShareMem输入输出时支持Int8/Int16/Int32到Int8/Int16/Int32；若输入或输出在PSRAM，venus特殊路径仅支持Int8->Int8并需要workspace分块。 | executor/core/ops/venus/relu.h
| Int8 | - | - | Int16
| Int8 | - | - | Int32
| Int16 | - | - | Int8
| Int16 | - | - | Int16
| Int16 | - | - | Int32
| Int32 | - | - | Int8
| Int32 | - | - | Int16
| Int32 | - | - | Int32
Requant | Int8 | - | - | Int8 | 输入必须Int8；输出支持Int8/Int16/Int32；scale差转换为左移或右移，要求scale为2的幂；逐元素处理，shape不变。 | executor/core/ops/venus/requant.h | tools/tpacker/graph_analysis/ops/Requant.py
| Int8 | - | - | Int16
| Int8 | - | - | Int32
Reshape | Any tensor dtype | - | - | Same as input | 输入输出元素总数必须一致；仅按X->byte_*size连续拷贝，dtype不变；不做数值计算。 | executor/core/ops/venus/reshape.h | tools/tpacker/graph_analysis/ops/Reshape.py
ShuffleChannel | Any tensor dtype | - | - | Same as input | 输入4D；num_group>=1且通道数能被group整除；axis仅支持1(NCHW)或3(NHWC)；输出shape/dtype同输入。 | executor/core/ops/venus/shufflechannel.h | tools/tpacker/graph_analysis/ops/ShuffleChannel.py
Slice | Any tensor dtype | - | - | Same as input | axis支持负数并规约到rank内；begin/end可为负；按step切片但执行器主要按连续块拷贝；输出shape由离线推导，dtype不变。 | executor/core/ops/venus/slice.h | tools/tpacker/graph_analysis/ops/Slice.py
SoftmaxInt | Int8 | - | Accumulator Int32 | Int8 | 输入1个Int8，输出Int8；venus使用dim属性，axis在rank内且离线限制被softmax维<=2048；scale_x/scale_o为2的幂；workspace优先data_size*4，否则逐leading块处理，至少需要stride相关Int32缓冲。 | executor/core/ops/venus/softmaxint.h | tools/tpacker/graph_analysis/ops/SoftmaxInt.py
Split | Float32 | - | - | Float32 | 输入1个；axis可为负并需在rank内；dims/split必填，split各段之和应等于axis维；支持表中dtype，输出dtype同输入。 | executor/core/ops/venus/split.h | tools/tpacker/graph_analysis/ops/Split.py
| Int8 | - | - | Int8
| Int16 | - | - | Int16
| Int32 | - | - | Int32
Tile | Int8 | Repeat Int64 | - | Int8 | 输入2个；repeat长度必须等于输入rank；venus执行器仅实现Int8和Float32；输出shape应等于输入shape*repeat；repeat为Int64。 | executor/core/ops/venus/tile.h | tools/tpacker/graph_analysis/ops/Tile.py
| Float32 | Repeat Int64 | - | Float32
TopN | Int8 | Index offset Int64 | - | Int16(value,index) | 输入X和Int64 offset；venus执行器仅支持axis最后一维(-1或ndim-1)且max_num=1；X Int8，输出Int16的[value,index]，workspace保存max_q7临时Int32。 | executor/core/ops/venus/topn.h | tools/tpacker/graph_analysis/ops/topN.py
TopN2 | Int16(value,index) | - | - | Int16(value,index) | 输入为TopN拼接结果；venus执行器仅支持axis最后一维且max_num=1；输入/输出为Int16 [value,index]，workspace保存max_q15临时Int32。 | executor/core/ops/venus/topn2.h | tools/tpacker/graph_analysis/ops/topN2.py
Transpose | Int8 | - | - | Int8 | 输入1个，perm长度<7；venus执行器支持2D/3D，4D仅axes[0]==0时转为逐batch 3D；矩阵转置单次对齐容量<=64KB，超限需row可被split_num整除；PSRAM输入/输出需要workspace(最多2*total_size)。 | executor/core/ops/venus/transpose.h | tools/tpacker/graph_analysis/ops/Transpose.py
| Int16 | - | - | Int16
| Int32 | - | - | Int32

## arcs
ArgMax | Int8 | - | - | Int32(value,index) | 输入1个张量；axis仅支持最后一维(-1或ndim-1)；X支持Int8/Int32；workspace保存max(value,index) Int32；Y按[value,index]连续存放。 | executor/core/ops/arcs/argmax.h | tools/tpacker/graph_analysis/ops/ArgMax.py
| Int32 | - | - | Int32(value,index)
AvgPool2dInt | Int8 | - | Accumulator Int32 | Int8 | 4D NCHW；X需Int8，Y仅Int8/Int32；kernel<=12，pad/stride按PoolAttrs；kernel面积为2的幂走移位均值，否则使用Int32除法；输入对齐容量<=64KB，超限按C拆分；Temp需覆盖Int32中间缓冲。 | executor/core/ops/arcs/avgpool2dint.h | tools/tpacker/graph_analysis/ops/Pool.py
| Int8 | - | Accumulator Int32 | Int32
BatchNormInt | Int8 | Scale Int8 | Bias Int32; Accumulator Int32 | Int8 | 4D NCHW；X/Y Int8，scale权重Int8，bias Int32；X/Y需ShareMem；workspace>=F*4；shift=scale_x+scale_w-scale_o且需非负。 | executor/core/ops/arcs/batchnormint.h | tools/tpacker/graph_analysis/ops/BatchNorm2dInt.py
BmmInt | Int8 | RHS same dtype | Accumulator Int32 | Int8 | 输入2个同dtype张量；支持2D/3D，lhs[-1]==rhs[-2]；dtype支持Int8/Int32，输出Int8/Int32；shift=scale_x+scale_y-scale_o需>=0；按batch调用split_mat_mul。 | executor/core/ops/arcs/bmmint.h | tools/tpacker/graph_analysis/ops/BmmInt.py
| Int8 | RHS same dtype | Accumulator Int32 | Int32
| Int32 | RHS same dtype | Accumulator Int32 | Int8
| Int32 | RHS same dtype | Accumulator Int32 | Int32
Concat | Int8 | - | - | Int8 | 输入数量>1；axis在rank内，除axis外shape一致；输入dtype需与输出一致，支持Int8/Int16/Int32；不同scale会重定标；PSRAM或重定标需要workspace分段搬运。 | executor/core/ops/arcs/concat.h | tools/tpacker/graph_analysis/ops/Concat.py
| Int16 | - | - | Int16
| Int32 | - | - | Int32
Conv1dInt | Int8 | Int4 | Bias Int32; Accumulator Int32 | Int8 | 输入3D N,C,W；X Int8，W Int4/Int8，Y Int8/Int32；kernel<=12，stride/pad按attrs；group=1或depthwise(group==input_c==output_c)，其它group需离线拆分；depthwise权重对齐后<=8KB；shift需非负；离线要求输入在ShareMem。 | executor/core/ops/arcs/conv1dint.h | tools/tpacker/graph_analysis/ops/arcs/Conv1dInt.py
| Int8 | Int4 | Bias Int32; Accumulator Int32 | Int32
| Int8 | Int8 | Bias Int32; Accumulator Int32 | Int8
| Int8 | Int8 | Bias Int32; Accumulator Int32 | Int32
Conv2dInt | Int8 | Int4 | Bias Int32; Accumulator Int32 | Int8 | 输入/权重4D；X Int8，W Int4/Int8，Y Int8；kernel H/W<=12，dilation按attrs传入；group=1或depthwise(group==input_c==output_c)，其它group需op_split；普通/深度卷积权重重排按8KB限制，PSRAM输出需Temp。 | executor/core/ops/arcs/conv2dint.h | tools/tpacker/graph_analysis/ops/arcs/Conv2dInt.py
| Int8 | Int8 | Bias Int32; Accumulator Int32 | Int8
DeConv2dInt | Int8 | Int4 | Bias Int32; Accumulator Int32 | Int8 | 输入/权重4D；X Int8，W Int4/Int8，Y Int8；kernel H/W<=12；仅group=1，不支持depthwise/group反卷积；输入和输出离线要求ShareMem；权重按反卷积翻转重排。 | executor/core/ops/arcs/deconv2dint.h | tools/tpacker/graph_analysis/ops/arcs/ConvTranspose2dInt.py
| Int8 | Int8 | Bias Int32; Accumulator Int32 | Int8
FFNInt | Int8 | Weights Int8 | Bias Int32; Accumulator Int32 | Int8 | 两层Int8全连接FFN，中间ReLU；输入/权重Int8，bias Int32，输出Int8；需要配置hidden/output维度及两组scale；workspace覆盖中间激活与矩阵乘临时区。 | executor/core/ops/arcs/ffnint.h | 未找到独立离线analysis文件
Flatten | Any tensor dtype | - | - | Same as input | 仅改变shape/连续拷贝数据；axis由离线推导；输入输出元素数必须一致；dtype保持不变。 | executor/core/ops/arcs/flatten.h | tools/tpacker/graph_analysis/ops/Flatten.py
Gather | Data: Any tensor dtype | Indices Int64 | - | Same as data | axis支持负数并需在rank内；indices支持Int64/Int32；index=-1映射到gather维最后一个元素；输出dtype同data；执行器按元素字节宽度搬运。 | executor/core/ops/arcs/gather.h | tools/tpacker/graph_analysis/ops/Gather.py
| Data: Any tensor dtype | Indices Int32 | - | Same as data
GLUInt | Int8 | Gate Int8 | Accumulator Int32 | Int8 | 输入1个Int8张量，指定axis维度二分为value/gate；axis需在rank内且该维为偶数；scale_x/scale_o为2的幂；workspace保存转置、sigmoid和乘法Int32中间结果。 | executor/core/ops/arcs/gluint.h | tools/tpacker/graph_analysis/ops/GLUInt.py
GRUInt | Int8 | Weights Int8 | Bias Int32; Accumulator Int32 | Int8 | 输入数>3；X/i2h_w/h2h_w Int8且X为3D，权重2D/3D；hidden_size/input_size/batch_first和多组scale必填且为2的幂；workspace按hidden_size和batch保存门控状态。 | executor/core/ops/arcs/gruint.h | tools/tpacker/graph_analysis/ops/GRUInt.py
iqAdd | Int8 | RHS Int8 | Accumulator Int8 | Int8 | 输入2个同shape Int8张量；Y也必须Int8；scale_x/scale_y相对scale_o可通过移位重标定；PSRAM输入/输出或重标定需要Temp。 | executor/core/ops/arcs/iqadd.h | tools/tpacker/graph_analysis/ops/iqAdd.py
iqDiv | Int32 | RHS Int32 | Accumulator Int32 | Int32 | 输入2个；向量除法仅Int32/Int32->Int32；标量除法支持lhs Int8/Int32、rhs标量Int8/Int16/Int32，输出Int8/Int32；rhs标量按2的幂倒数scale近似；shape需匹配或rhs为标量。 | executor/core/ops/arcs/iqdiv.h | tools/tpacker/graph_analysis/ops/iqDiv.py
| Int8 | Scalar Int8¦Int16¦Int32 | - | Int8
| Int8 | Scalar Int8¦Int16¦Int32 | - | Int32
| Int32 | Scalar Int8¦Int16¦Int32 | - | Int8
| Int32 | Scalar Int8¦Int16¦Int32 | - | Int32
iqMul | Int8 | RHS same dtype | Accumulator Int32 | Int8 | 输入2个；shift=scale_x+scale_y-scale_o需>=0；同shape向量乘支持Int8/Int32到Int8/Int32；rhs标量支持Int8/Int16/Float32；特殊broadcast仅4D [N,C,H,W]*[N,C,1,1]且需要Temp展开。 | executor/core/ops/arcs/iqmul.h | tools/tpacker/graph_analysis/ops/iqMul.py
| Int8 | RHS same dtype | Accumulator Int32 | Int32
| Int32 | RHS same dtype | Accumulator Int32 | Int8
| Int32 | RHS same dtype | Accumulator Int32 | Int32
| Int8 | Scalar Int8¦Int16¦Float32 | - | Int8
| Int8 | Scalar Int8¦Int16¦Float32 | - | Int32
| Int32 | Scalar Int8¦Int16¦Float32 | - | Int8
| Int32 | Scalar Int8¦Int16¦Float32 | - | Int32
iqPad | Int8 | Pads Int64; Fill Int8(0) | - | Int8 | 输入X/pads/value；常用constant 0填充；rank 1..4，pads为成对维度；输出shape由离线推导；执行器按Int8 memset/memcpy，部分布局通过临时转置处理。 | executor/core/ops/arcs/iqpad.h | tools/tpacker/graph_analysis/ops/iqPad.py
iqSigmoid | Int8 | - | Accumulator Int32 | Int8 | 输入/输出均Int8；Temp必须存在且>=input_size*4；先扩展到Int32并按Q25重标定，再sigmoid_i32o8；scale_x/scale_o需为2的幂。 | executor/core/ops/arcs/iqsigmoid.h | tools/tpacker/graph_analysis/ops/iqSigmoid.py
iqSub | Int8 | RHS Int8 | Accumulator Int8 | Int8 | 继承iqAdd形状/dtype约束；仅同shape Int8减法；scale_x/scale_y需>=scale_o；PSRAM或重定标需要workspace。 | executor/core/ops/arcs/iqsub.h | tools/tpacker/graph_analysis/ops/iqSub.py
iqSum | Int8 | - | Accumulator Int32 | Int8 | 输入1个Int8；axis需为最后一维；输出被约简维置1且为Int8；Temp保存Int32求和；shift=scale_x-scale_o。 | executor/core/ops/arcs/iqsum.h | tools/tpacker/graph_analysis/ops/iqSum.py
iqTanh | Int32 | - | Accumulator Int32 | Int8 | 输入按Int32/Q27处理并可能原地重标定；输出Int8；执行器未做输入dtype检查，离线需保证X为Int32量化域。 | executor/core/ops/arcs/iqtanh.h | tools/tpacker/graph_analysis/ops/iqTanh.py
iqVar | Int8 | - | Accumulator Int32; Float post-scale | Int8 | 输入Int8；dims通常为最后一维/倒数第二维，非最后维会先做转置；输出Int8；Temp覆盖转置区和Int32统计区；scale_x/scale_o为2的幂。 | executor/core/ops/arcs/iqvar.h | tools/tpacker/graph_analysis/ops/iqVar.py
LayerNormInt | Int8 | Gamma Int8¦Int4 | Bias Int32; Accumulator Int32 | Int8 | 输入X、gamma、可选bias；gamma长度等于最后一维或最后两维乘积；X输出Int8，参数可4bit打包；scale_x/scale_w/scale_o为2的幂，bias scale=scale_x+scale_w；workspace保存sum/var和临时乘加。 | executor/core/ops/arcs/layernormint.h | tools/tpacker/graph_analysis/ops/LayerNormInt.py
LinearInt | Int8 | Int4 | Bias optional Int32; Accumulator Int32 | Int8 | 输入rank 1/2/3归一到2D，最后维N需与权重匹配；X必须Int8；W支持Int4/Int8/Int32路径，输出Int8/Int32；shift为负时仅Int32输出可处理；输入/输出转置需workspace，PSRAM需临时搬运。 | executor/core/ops/arcs/linearint.h | tools/tpacker/graph_analysis/ops/LinearInt.py
| Int8 | Int8 | Bias optional Int32; Accumulator Int32 | Int8
| Int8 | Int8 | Bias optional Int32; Accumulator Int32 | Int32
| Int8 | Int32 | Bias optional Int32; Accumulator Int32 | Int32
LogSoftmaxInt | Int8 | - | Accumulator Int32 | Int8 | 输入/输出Int8；axis/dim需在rank内，常用最后一维；scale_x/scale_o为2的幂；workspace按axis长度保存Int32 softmax/log临时区。 | executor/core/ops/arcs/logsoftmaxint.h | tools/tpacker/graph_analysis/ops/LogSoftmaxInt.py
LstmInt | Int8 | Weights Int8 | Bias Int32; Accumulator Int32 | Int8 | 输入数>3，支持含/不含初始状态布局；X/i2h_w/h2h_w Int8且X为3D；hidden_size/input_size/batch_first/go_forward及scale_x/scale_iw/scale_hw/scale_o/scale_h必填且为2的幂；workspace由hidden_size、batch、layout决定。 | executor/core/ops/arcs/lstmint.h | tools/tpacker/graph_analysis/ops/LstmInt.py
MaxPool | Int8 | - | - | Int8 | 4D NCHW Int8；kernel<=12；group固定1；输入对齐容量<=64KB，超限按高度/通道拆分；PSRAM输出需要workspace。 | executor/core/ops/arcs/maxpool.h | tools/tpacker/graph_analysis/ops/Pool.py
MultiHeadAttentionInt | Int8 | Weights Int8 | Bias Int32; Accumulator Int32 | Int8 | Int8多头注意力融合算子；Q/K/V线性、score、softmax、context均为Int8量化路径；head_num/hidden_size/sequence等attrs和多组scale必填；workspace覆盖QKV、转置、softmax和BMM中间区。 | executor/core/ops/arcs/multiheadattentionint.h | 未找到独立离线analysis文件
PReLU | Int8 | Slope Int32(attr) | - | Int8 | 输入/输出需ShareMem；支持Int8/Int32到Int8/Int32，Int16表项为空；slope/post_shift来自attrs；逐元素处理。 | executor/core/ops/arcs/prelu.h | tools/tpacker/graph_analysis/ops/activations.py
| Int8 | Slope Int32(attr) | - | Int32
| Int32 | Slope Int32(attr) | - | Int8
| Int32 | Slope Int32(attr) | - | Int32
ReLU | Int8 | - | - | Int8 | ShareMem路径支持Int8/Int32到Int8/Int32；若输入或输出在PSRAM，特殊路径仅Int8->Int8并需要workspace分块；scale_x/scale_o为2的幂。 | executor/core/ops/arcs/relu.h
| Int8 | - | - | Int32
| Int32 | - | - | Int8
| Int32 | - | - | Int32
ReLUx | Int8 | - | - | Int8 | 输入/输出需ShareMem；Y必须Int8；X支持Int8/Int32；threshold为Int8 attr，shift用于量化裁剪。 | executor/core/ops/arcs/relux.h
| Int32 | - | - | Int8
Requant | Int8 | - | - | Int8 | 输入必须Int8；arcs执行器仅调用scale_i8i8o8，输出Int8；scale差转换为左移/右移，shape不变。 | executor/core/ops/arcs/requant.h | tools/tpacker/graph_analysis/ops/Requant.py
Reshape | Any tensor dtype | - | - | Same as input | 输入输出元素总数必须一致；仅按字节连续拷贝或PSRAM拷贝，dtype不变；不做数值计算。 | executor/core/ops/arcs/reshape.h | tools/tpacker/graph_analysis/ops/Reshape.py
ShuffleChannel | Any tensor dtype | - | - | Same as input | 输入4D；num_group>=1且通道数能被group整除；axis仅支持1(NCHW)或3(NHWC)；输出shape/dtype同输入。 | executor/core/ops/arcs/shufflechannel.h | tools/tpacker/graph_analysis/ops/ShuffleChannel.py
Slice | Any tensor dtype | - | - | Same as input | axis支持负数并规约到rank内；begin/end可为负；按step切片但执行器主要按连续块拷贝；输出shape由离线推导，dtype不变。 | executor/core/ops/arcs/slice.h | tools/tpacker/graph_analysis/ops/Slice.py
SoftmaxInt | Int8 | - | Accumulator Int32 | Int8 | 输入/输出需ShareMem；dtype支持Int8/Int32到Int8/Int32；axis需在rank内；workspace保存Int32 softmax临时区；scale_x/scale_o为2的幂。 | executor/core/ops/arcs/softmaxint.h | tools/tpacker/graph_analysis/ops/SoftmaxInt.py
| Int8 | - | Accumulator Int32 | Int32
| Int32 | - | Accumulator Int32 | Int8
| Int32 | - | Accumulator Int32 | Int32
SparifyFFNInt | Int8 | Weights Int4¦Int8 + Mask Int8 | Bias Int32; Accumulator Int32 | Int8 | 稀疏FFN融合算子；seq_len必须为1；dim_hidden需能被group_num整除；m0/m1权重可4bit或8bit，mask Int8，bias Int32；输出Int8；workspace保存Top/稀疏选择和两层矩阵乘中间结果。 | executor/core/ops/arcs/sparifyffnint.h | 未找到独立离线analysis文件
Split | Float32 | - | - | Float32 | 输入1个；axis可为负并需在rank内；dims/split必填，split各段之和应等于axis维；支持表中dtype，输出dtype同输入。 | executor/core/ops/arcs/split.h | tools/tpacker/graph_analysis/ops/Split.py
| Int8 | - | - | Int8
| Int16 | - | - | Int16
| Int32 | - | - | Int32
Tile | Int8 | Repeat Int64 | - | Int8 | 输入2个；repeat长度必须等于输入rank；执行器实现Int8和Float32；输出shape等于输入shape*repeat；repeat为Int64。 | executor/core/ops/arcs/tile.h | tools/tpacker/graph_analysis/ops/Tile.py
| Float32 | Repeat Int64 | - | Float32
TopN | Int8 | Index offset Int64 | - | Int16(value,index) | 输入X和Int64 offset；axis仅支持最后一维(-1或ndim-1)，max_num=1；X Int8，输出Int16 [value,index]；workspace保存max临时Int32。 | executor/core/ops/arcs/topn.h | tools/tpacker/graph_analysis/ops/topN.py
TopN2 | Int16(value,index) | - | - | Int16(value,index) | 输入为TopN拼接结果；axis仅支持最后一维且max_num=1；输入/输出为Int16 [value,index]；workspace保存max临时Int32。 | executor/core/ops/arcs/topn2.h | tools/tpacker/graph_analysis/ops/topN2.py
Transpose | Int8 | - | - | Int8 | 输入1个，perm长度<7；支持2D/3D/部分4D转置；Int8/Int32路径使用mat_trans或trans_axis；单次矩阵转置容量约<=64KB，超限需split；PSRAM输入/输出需要workspace。 | executor/core/ops/arcs/transpose.h | tools/tpacker/graph_analysis/ops/Transpose.py
| Int32 | - | - | Int32

## venusa
Operator | Input/Data Precision | Weight Precision | Bias/Accumulator Precision | Output Precision | constrains of params | Source File | Offline analysis File
ArgMax | Int8 | - | - | Int32(value,index) | 输入1个张量；axis仅支持最后一维(-1或ndim-1)；X支持Int8/Int16/Int32；X/Y需ShareMem；workspace保存max(value,index) Int32；Y按[value,index]连续存放。 | executor/core/ops/venusA/argmax.h | tools/tpacker/graph_analysis/ops/ArgMax.py
| Int16 | - | - | Int32(value,index)
| Int32 | - | - | Int32(value,index)
AvgPool2dInt | Int8 | - | Accumulator Int32 | Int8 | 4D NCHW；X需Int8，运行时检查Y仅Int8/Int32；X/Y需ShareMem；kernel<=12，均值以Int32累计并按scale输出；输入对齐容量<=64KB，超限按C拆分；Temp需覆盖Int32中间缓冲。 | executor/core/ops/venusA/avgpool2dint.h | tools/tpacker/graph_analysis/ops/Pool.py
| Int8 | - | Accumulator Int32 | Int32
BatchNormInt | Int8 | Scale Int8 | Bias Int32; Accumulator Int16/Int32 | Int8 | 4D NCHW；X/Y Int8，scale权重Int8，bias Int32；X/Y需ShareMem；workspace>=ALIGN4(F*6)，其中含Int16和Int32临时区；shift=scale_x+scale_w-scale_o。 | executor/core/ops/venusA/batchnormint.h | tools/tpacker/graph_analysis/ops/BatchNorm2dInt.py
BmmInt | Int8 | RHS same dtype | Accumulator Int32 | Int8 | 输入2个同dtype张量；支持2D/3D，lhs[-1]==rhs[-2]；dtype支持Int8/Int16/Int32到Int8/Int16/Int32；shift=scale_x+scale_y-scale_o需>=0；按batch调用split_mat_mul。 | executor/core/ops/venusA/bmmint.h | tools/tpacker/graph_analysis/ops/BmmInt.py
| Int8 | RHS same dtype | Accumulator Int32 | Int16
| Int8 | RHS same dtype | Accumulator Int32 | Int32
| Int16 | RHS same dtype | Accumulator Int32 | Int8
| Int16 | RHS same dtype | Accumulator Int32 | Int16
| Int16 | RHS same dtype | Accumulator Int32 | Int32
| Int32 | RHS same dtype | Accumulator Int32 | Int8
| Int32 | RHS same dtype | Accumulator Int32 | Int16
| Int32 | RHS same dtype | Accumulator Int32 | Int32
Concat | Int8 | - | - | Int8 | 输入数量>1；axis在rank内，除axis外shape一致；输入dtype需与输出一致，支持Int8/Int16/Int32；不同scale会重定标；PSRAM或重定标需要workspace分段搬运。 | executor/core/ops/venusA/concat.h | tools/tpacker/graph_analysis/ops/Concat.py
| Int16 | - | - | Int16
| Int32 | - | - | Int32
Conv1dInt | Int8 | Int4 | Bias Int32; Accumulator Int32 | Int8 | 输入3D N,C,W；X Int8，W Int4/Int8，Y Int8/Int16/Int32；kernel<=12；group=1或depthwise(group==kernel_num)，其它group需op_split；depthwise权重对齐后<=32KB；普通卷积输出通道按ALIGN4，输入通道ALIGN8；输入离线要求ShareMem。 | executor/core/ops/venusA/conv1dint.h | tools/tpacker/graph_analysis/ops/venusA/Conv1dInt.py
| Int8 | Int4 | Bias Int32; Accumulator Int32 | Int16
| Int8 | Int4 | Bias Int32; Accumulator Int32 | Int32
| Int8 | Int8 | Bias Int32; Accumulator Int32 | Int8
| Int8 | Int8 | Bias Int32; Accumulator Int32 | Int16
| Int8 | Int8 | Bias Int32; Accumulator Int32 | Int32
Conv2dInt | Int8 | Int4 | Bias Int32; Accumulator Int32 | Int8 | 输入/权重4D；X Int8，W Int4/Int8，Y Int8；kernel H/W<=12；group=1或depthwise(group==input_c==output_c)，其它group需op_split；普通卷积权重对齐<=32KB，输入单行约束<=64KB；depthwise输入单行约束<=32KB；PSRAM输出按高度拆分并需Temp。 | executor/core/ops/venusA/conv2dint.h | tools/tpacker/graph_analysis/ops/venusA/Conv2dInt.py
| Int8 | Int8 | Bias Int32; Accumulator Int32 | Int8
DeConv2dInt | Int8 | Int4 | Bias Int32; Accumulator Int32 | Int8 | 输入/权重4D；X Int8，W Int4/Int8，Y Int8；kernel H/W<=12；仅group=1，不支持depthwise/group反卷积；workspace=min(64KB,out.size)用于权重不在ShareMem等场景；权重按反卷积翻转重排。 | executor/core/ops/venusA/deconv2dint.h | tools/tpacker/graph_analysis/ops/venusA/ConvTranspose2dInt.py
| Int8 | Int8 | Bias Int32; Accumulator Int32 | Int8
Flatten | Any tensor dtype | - | - | Same as input | 仅改变shape/连续拷贝数据；axis由离线推导；输入输出元素数必须一致；dtype保持不变。 | executor/core/ops/venusA/flatten.h | tools/tpacker/graph_analysis/ops/Flatten.py
Gather | Data: Any tensor dtype | Indices Int64 | - | Same as data | axis支持负数并需在rank内；indices支持Int64/Int32；index=-1映射到gather维最后一个元素；输出dtype同data；执行器按元素字节宽度搬运。 | executor/core/ops/venusA/gather.h | tools/tpacker/graph_analysis/ops/Gather.py
| Data: Any tensor dtype | Indices Int32 | - | Same as data
GELU | Int8 | - | Accumulator Int32(Q27) | Int8 | 输入/输出支持Int8/Int16/Int32；内部统一转Int32 Q27调用gelu_i32o32再重标定；Int32->Int32且shift_i=0且Y在ShareMem可无Temp，否则需要Temp；Int8输入workspace约ALIGN4(size*2)+size*4，Int16/Int32约size*4，PSRAM非Int32输出需额外输出缓冲。 | executor/core/ops/venusA/gelu.h | tools/tpacker/graph_analysis/ops/Gelu.py
| Int8 | - | Accumulator Int32(Q27) | Int16
| Int8 | - | Accumulator Int32(Q27) | Int32
| Int16 | - | Accumulator Int32(Q27) | Int8
| Int16 | - | Accumulator Int32(Q27) | Int16
| Int16 | - | Accumulator Int32(Q27) | Int32
| Int32 | - | Accumulator Int32(Q27) | Int8
| Int32 | - | Accumulator Int32(Q27) | Int16
| Int32 | - | Accumulator Int32(Q27) | Int32
GLUInt | Int8 | Gate Int8 | Accumulator Int32 | Int8 | 输入1个Int8张量，指定axis维度二分且必须为偶数；Y支持Int8/Int16/Int32；axis需在rank内；内部A/B转Int32，B走sigmoid_i32o32，乘法后按Y dtype输出；workspace约每元素10B并可分块。 | executor/core/ops/venusA/gluint.h | tools/tpacker/graph_analysis/ops/GLUInt.py
| Int8 | Gate Int8 | Accumulator Int32 | Int16
| Int8 | Gate Int8 | Accumulator Int32 | Int32
GRUInt | Int8 | Weights Int8 | Bias Int32; Accumulator Int32 | Int8 | 输入数>3；X/i2h_w/h2h_w Int8且X为3D，权重2D/3D；hidden_size/input_size/batch_first和多组scale必填且为2的幂；workspace按hidden_size和batch保存门控状态。 | executor/core/ops/venusA/gruint.h | tools/tpacker/graph_analysis/ops/GRUInt.py
iqAdd | Int8 | RHS same dtype | Accumulator same dtype | Int8 | 输入2个且X1/X2/Y dtype必须一致；支持Int8/Int16/Int32同shape加法或一端0维标量；同shape时按scale_x-scale_o分别重标定后相加；标量路径要求输出shape等于向量shape；PSRAM输出或分块需Temp。 | executor/core/ops/venusA/iqadd.h | tools/tpacker/graph_analysis/ops/iqAdd.py
| Int16 | RHS same dtype | Accumulator same dtype | Int16
| Int32 | RHS same dtype | Accumulator same dtype | Int32
| Int8 | Scalar same dtype | - | Int8
| Int16 | Scalar same dtype | - | Int16
| Int32 | Scalar same dtype | - | Int32
iqDiv | Int32 | RHS Int32 | Accumulator Int32 | Int32 | 输入2个；lhs/rhs/Y必须Int32；Y需ShareMem；支持同shape向量除法或rhs 0维标量除法；shift=scale_o-(scale_x-scale_y)。 | executor/core/ops/venusA/iqdiv.h | tools/tpacker/graph_analysis/ops/iqDiv.py
| Int32 | Scalar Int32 | - | Int32
iqMul | Int8 | RHS same dtype | Accumulator same dtype | Int8 | 输入2个且lhs/rhs/Y dtype必须一致，支持Int8/Int16/Int32；Y必须ShareMem；shift=scale_x+scale_y-scale_o需>=0；支持同shape、任一端0维标量，以及torch-style broadcast(最多7维)，broadcast按连续内层切片调用luna mul/scale，不真实展开数据。 | executor/core/ops/venusA/iqmul.h | tools/tpacker/graph_analysis/ops/iqMul.py
| Int16 | RHS same dtype | Accumulator same dtype | Int16
| Int32 | RHS same dtype | Accumulator same dtype | Int32
| Int8 | Scalar same dtype | - | Int8
| Int16 | Scalar same dtype | - | Int16
| Int32 | Scalar same dtype | - | Int32
| Int8 | RHS broadcast same dtype | Accumulator same dtype | Int8
| Int16 | RHS broadcast same dtype | Accumulator same dtype | Int16
| Int32 | RHS broadcast same dtype | Accumulator same dtype | Int32
iqPad | Int8 | Pads Int64; Fill Int8(0) | - | Int8 | 输入X/pads/value；常用constant 0填充；rank 1..4，pads为成对维度；输出shape由离线推导；执行器按Int8 memset/memcpy，部分布局通过临时转置处理。 | executor/core/ops/venusA/iqpad.h | tools/tpacker/graph_analysis/ops/iqPad.py
iqSigmoid | Int8 | - | Accumulator Int32 | Int8 | Y必须Int8；X支持Int8/Int16/Int32；内部统一转Int32 Q25后sigmoid_i32o8；Int8 workspace约6B/elem，Int16/Int32约4B/elem；PSRAM输出需Temp分块。 | executor/core/ops/venusA/iqsigmoid.h | tools/tpacker/graph_analysis/ops/iqSigmoid.py
| Int16 | - | Accumulator Int32 | Int8
| Int32 | - | Accumulator Int32 | Int8
iqSub | Int8 | RHS Int8 | Accumulator Int8 | Int8 | 输入2个同shape且同dtype；当前实现按Int8指针和sub_i8i8o8处理，离线需限制为Int8；scale_x/scale_y需>=scale_o；PSRAM或重标定需要Temp。 | executor/core/ops/venusA/iqsub.h | tools/tpacker/graph_analysis/ops/iqSub.py
iqSum | Int8 | - | Accumulator Int32 | Int8 | 输入1个；axis可为负但执行器仅支持约简最后一维；输出被约简维置1；X支持Int8/Int16/Int32，Y支持Int8/Int16/Int32，额外支持Int32->Int64；shift=scale_x-scale_o。 | executor/core/ops/venusA/iqsum.h | tools/tpacker/graph_analysis/ops/iqSum.py
| Int8 | - | Accumulator Int32 | Int16
| Int8 | - | Accumulator Int32 | Int32
| Int16 | - | Accumulator Int32 | Int8
| Int16 | - | Accumulator Int32 | Int16
| Int16 | - | Accumulator Int32 | Int32
| Int32 | - | Accumulator Int32 | Int8
| Int32 | - | Accumulator Int32 | Int16
| Int32 | - | Accumulator Int32 | Int32
| Int32 | - | Accumulator Int64 | Int64
iqTanh | Int32 | - | Accumulator Int32 | Int8 | 输入按Int32/Q27处理并可能原地重标定；Y支持Int8/Int16/Int32；执行器未做输入dtype检查，离线需保证X为Int32量化域。 | executor/core/ops/venusA/iqtanh.h | tools/tpacker/graph_analysis/ops/iqTanh.py
| Int32 | - | Accumulator Int32 | Int16
| Int32 | - | Accumulator Int32 | Int32
iqVar | Int8 | - | Accumulator Int32; Float post-scale | Int8 | 输入Int8；dims通常为最后一维/倒数第二维，非最后维会先做转置；输出Int8；Temp覆盖转置区和Int32统计区；scale_x/scale_o为2的幂。 | executor/core/ops/venusA/iqvar.h | tools/tpacker/graph_analysis/ops/iqVar.py
LayerNormInt | Int8 | Gamma Int8 | Bias Int32; Accumulator Int32 | Int8 | 输入X、gamma、可选bias；gamma长度等于最后一维或最后两维乘积；X输出Int8；scale_x/scale_w/scale_o为2的幂，bias scale=scale_x+scale_w；workspace保存sum/var和临时乘加。 | executor/core/ops/venusA/layernormint.h | tools/tpacker/graph_analysis/ops/LayerNormInt.py
LinearInt | Int8 | Int4 | Bias optional Int32; Accumulator Int32 | Int8 | 输入rank 1/2/3归一到2D；attrs.transB必须为1；最后维N需与权重匹配；Int8路径支持W Int4/Int8到Int8/Int16/Int32(其中Int4仅Int8输出，且RUNTIME_PARAM_CHECK当前只放行Int8/Int8与Int32/Int32)；Int32路径仅Int32输出；输入/输出转置按ALIGN4/ALIGN8/ALIGN2容量拆分，PSRAM需workspace。 | executor/core/ops/venusA/linearint.h | tools/tpacker/graph_analysis/ops/LinearInt.py
| Int8 | Int8 | Bias optional Int32; Accumulator Int32 | Int8
| Int8 | Int8 | Bias optional Int32; Accumulator Int32 | Int16
| Int8 | Int8 | Bias optional Int32; Accumulator Int32 | Int32
| Int32 | Int32 | Bias optional Int32; Accumulator Int32 | Int32
LogSoftmaxInt | Int8 | - | Accumulator Int32 | Int8 | 输入/输出支持Int8/Int16/Int32；axis在rank内，按axis后的连续stride逐段计算；内部统一转Int32 Q25调用logsoftmax_i32o32，再重标定到Y；workspace至少覆盖输入Int32和输出Int32临时区，Int8输入额外Int16临时区。 | executor/core/ops/venusA/logsoftmaxint.h | tools/tpacker/graph_analysis/ops/LogSoftmaxInt.py
| Int8 | - | Accumulator Int32 | Int16
| Int8 | - | Accumulator Int32 | Int32
| Int16 | - | Accumulator Int32 | Int8
| Int16 | - | Accumulator Int32 | Int16
| Int16 | - | Accumulator Int32 | Int32
| Int32 | - | Accumulator Int32 | Int8
| Int32 | - | Accumulator Int32 | Int16
| Int32 | - | Accumulator Int32 | Int32
LstmInt | Int8 | Weights Int8 | Bias Int32; Accumulator Int32 | Int8 | 输入数>3，支持含/不含初始状态布局；X/i2h_w/h2h_w Int8且X为3D；hidden_size/input_size/batch_first/go_forward及scale_x/scale_iw/scale_hw/scale_o/scale_h必填且为2的幂；workspace由hidden_size、batch、layout决定。 | executor/core/ops/venusA/lstmint.h | tools/tpacker/graph_analysis/ops/LstmInt.py
MaxPool | Int8 | - | - | Int8 | 4D NCHW；X必须Int8，Y实际按Int8 max_pooling2d_i8o8；kernel<=12；输入对齐容量<=64KB，超限按高度/通道拆分；PSRAM输出需要workspace。 | executor/core/ops/venusA/maxpool.h | tools/tpacker/graph_analysis/ops/Pool.py
PReLU | Int8 | Slope Int32(attr) | - | Int8 | 输入/输出需ShareMem；支持Int8/Int16/Int32到Int8/Int16/Int32；slope/post_shift来自attrs；逐元素处理。 | executor/core/ops/venusA/prelu.h | tools/tpacker/graph_analysis/ops/activations.py
| Int8 | Slope Int32(attr) | - | Int16
| Int8 | Slope Int32(attr) | - | Int32
| Int16 | Slope Int32(attr) | - | Int8
| Int16 | Slope Int32(attr) | - | Int16
| Int16 | Slope Int32(attr) | - | Int32
| Int32 | Slope Int32(attr) | - | Int8
| Int32 | Slope Int32(attr) | - | Int16
| Int32 | Slope Int32(attr) | - | Int32
ReLU | Int8 | - | - | Int8 | 支持Int8/Int16/Int32到Int8/Int16/Int32；ShareMem路径直接调用luna relu；若输入或输出在PSRAM，部分路径需workspace分块；scale_x/scale_o为2的幂。 | executor/core/ops/venusA/relu.h
| Int8 | - | - | Int16
| Int8 | - | - | Int32
| Int16 | - | - | Int8
| Int16 | - | - | Int16
| Int16 | - | - | Int32
| Int32 | - | - | Int8
| Int32 | - | - | Int16
| Int32 | - | - | Int32
ReLUx | Int8 | - | - | Int8 | 输入/输出需ShareMem；Y必须Int8；X支持Int8/Int16/Int32；threshold为Int8 attr，shift用于量化裁剪。 | executor/core/ops/venusA/relux.h
| Int16 | - | - | Int8
| Int32 | - | - | Int8
Requant | Int8 | - | - | Int8 | 输入必须Int8；输出支持Int8/Int16/Int32；只能升bit或同bit，不支持降bit；scale差转换为左移/右移，shape不变。 | executor/core/ops/venusA/requant.h | tools/tpacker/graph_analysis/ops/Requant.py
| Int8 | - | - | Int16
| Int8 | - | - | Int32
Reshape | Any tensor dtype | - | - | Same as input | 输入输出元素总数必须一致；仅按字节连续拷贝或PSRAM拷贝，dtype不变；不做数值计算。 | executor/core/ops/venusA/reshape.h | tools/tpacker/graph_analysis/ops/Reshape.py
Slice | Any tensor dtype | - | - | Same as input | axis支持负数并规约到rank内；begin/end可为负；按step切片但执行器主要按连续块拷贝；输出shape由离线推导，dtype不变。 | executor/core/ops/venusA/slice.h | tools/tpacker/graph_analysis/ops/Slice.py
SoftmaxInt | Int8 | - | Accumulator Int32 | Int8 | 输入/输出支持Int8/Int16/Int32；axis在rank内；内部统一转Int32 Q25调用softmax_i32o32，再按Q15输出重标定；workspace按leading分块，Int8每元素约6B，Int16/Int32每元素约4B，另需stride*4固定区。 | executor/core/ops/venusA/softmaxint.h | tools/tpacker/graph_analysis/ops/SoftmaxInt.py
| Int8 | - | Accumulator Int32 | Int16
| Int8 | - | Accumulator Int32 | Int32
| Int16 | - | Accumulator Int32 | Int8
| Int16 | - | Accumulator Int32 | Int16
| Int16 | - | Accumulator Int32 | Int32
| Int32 | - | Accumulator Int32 | Int8
| Int32 | - | Accumulator Int32 | Int16
| Int32 | - | Accumulator Int32 | Int32
Split | Float32 | - | - | Float32 | 输入1个；axis可为负并需在rank内；dims/split必填，split各段之和应等于axis维；支持表中dtype，输出dtype同输入。 | executor/core/ops/venusA/split.h | tools/tpacker/graph_analysis/ops/Split.py
| Int8 | - | - | Int8
| Int16 | - | - | Int16
| Int32 | - | - | Int32
Swish | Int8 | - | Accumulator Int32(Q27) | Int8 | Swish/SiLU量化实现；Y在RUNTIME_PARAM_CHECK下必须为ShareMem Int8；X支持Int8/Int16/Int32；内部统一转Int32 Q27调用swish_i32o32后scale_i32i32o8；Int8 workspace约6B/elem，Int16/Int32约4B/elem。 | executor/core/ops/venusA/swish.h | tools/tpacker/graph_analysis/ops/Swish.py
| Int16 | - | Accumulator Int32(Q27) | Int8
| Int32 | - | Accumulator Int32(Q27) | Int8
Tile | Int8 | Repeat Int64 | - | Int8 | 输入2个；repeat长度必须等于输入rank；执行器实现Int8和Float32；输出shape等于输入shape*repeat；repeat为Int64。 | executor/core/ops/venusA/tile.h | tools/tpacker/graph_analysis/ops/Tile.py
| Float32 | Repeat Int64 | - | Float32
TopN | Int8 | Index offset Int64 | - | Int16(value,index) | 输入X和Int64 offset；axis仅支持最后一维(-1或ndim-1)，max_num=1；X Int8，输出Int16 [value,index]；workspace保存max临时Int32。 | executor/core/ops/venusA/topn.h | tools/tpacker/graph_analysis/ops/topN.py
TopN2 | Int16(value,index) | - | - | Int16(value,index) | 输入为TopN拼接结果；axis仅支持最后一维且max_num=1；输入/输出为Int16 [value,index]；workspace保存max临时Int32。 | executor/core/ops/venusA/topn2.h | tools/tpacker/graph_analysis/ops/topN2.py
Transpose | Int8 | - | - | Int8 | 输入1个，perm长度<7；支持Int8/Int16/Int32；2D/3D/部分4D使用mat_trans/trans_axis或分块转置；单次矩阵容量约<=64KB，PSRAM输入/输出需要workspace。 | executor/core/ops/venusA/transpose.h | tools/tpacker/graph_analysis/ops/Transpose.py
| Int16 | - | - | Int16
| Int32 | - | - | Int32